## 发动机图册
Parts catalogue
| Brand |  |  |  | Editor
| Product | ENGINE |  |  | Auditor
| Model | GY6 177c
| Adaptation | 200CUV GV/GVX
1 | CYLINDER HEAD COVER ASSEMBLY |  | 缸头罩组件 |  | REF. No. | PART No. | DESCRIPTION | Q'TY | PART NAME | REMARK
[5 empty] | 1 | 1ME1119100 | COVER COMP HEAD | 1 | 缸头罩
[5 empty] | 2 | 1ME1119300 | GASKET HEAD COVER | 1 | 缸头罩密封条
[5 empty] | 3 | 1ME1116900 | AERATION HEAD COVER | 1 | 通气室盖垫片
[5 empty] | 4 | 1ME1116800 | AERATION CAP | 1 | 缸盖通气室盖
[5 empty] | 5 | 1ME1119600 | TUBE BREATHER | 1 | 缸头通气管 |  | 整车
[5 empty] | 6 | 1ME1119700 | TIE-IN | 1 | 管接头组件
[5 empty] | 7 | 1ME1118000 | AERATION TUBE ASSY | 1 | 通气管组件
[5 empty] | 8 | 1ME1118800 | WASHER | 1 | 通气管垫片 2
[5 empty] | 9 | 1ME1481000 | AERATION WASHER 2 | 1 | 单向阀组件
[5 empty] | 10 | 1ME1481100 | WALVE ASSY | 1 | 单向阀盖
[5 empty] | 11 | 9184306022102300 | BOLT M6×22（GB/T16674.1） | 4 | 六角法兰面螺栓（小）
[5 empty] | 12 | 1ME1482100 | AIR INDUCTION SYSTEM ASSY | 1 | 截止阀组件 |  | 整车
[5 empty] | 13 | 9184306040102300 | BOLT M6×40（GB/T16674.1） | 2 | GB/T 16674.1 M6×40 六角法兰面螺栓(小)
[5 empty] | 14 | 9184306025102300 | BOLT M6×25（GB/T16674.1） | 1 | GB/T 16674.1 M6×25 六角法兰面螺栓(小)
[5 empty] | 15 | 9673309000005300 | HOOP 9 | 1 | 弹性卡子(d=φ9)
[5 empty] | 16 | 1MQ1248900 | HOOP11 | 1 | 卡箍11
[5 empty] | 17 | 9214340060002300 | SCREW M4×6（GB/T 818） | 4 | GB/T 818 M4×6 十字槽盘头螺钉
2 | CAMSHAFT COMP |  |  | 凸轮轴组件 | REF. No. | PART No. | DESCRIPTION | Q'TY | PART NAME | REMARK
[5 empty] | 1 | 1ME1217000 | CAMSHAFT COMP1 | 1 | 凸轮轴组件
3 | HOLDER CAMSHAFT COMP |  |  | 凸轮轴固定座组合 | REF. No. | PART No. | DESCRIPTION | Q'TY | PART NAME | REMARK
[5 empty] | 1 | 1ME1215000 | HOLDER CAMSHAFT ASSY | 1 | 凸轮轴固定座组合
[5 empty] | 2 | 9401308000005300 | WASHER 8（GB/T 97.1 ） | 3 | GB/T 97.1 8 平垫圈
[5 empty] | 3 | 9320308013205300 | NUT M8（GB/T 6177.1 ） | 4 | GB/T 6177.1 M8 六角法兰面螺母
[5 empty] | 4 | 1ME1216400 | INLET VALVE ROCKER SHAFT BAFFLE | 1 | 进气门摇臂轴挡板
4 | CYLINDR HEAD COMP |  |  | 缸盖组合 | REF. No. | PART No. | DESCRIPTION | Q'TY | PART NAME | REMARK
[5 empty] | 1 | 1ME1111100 | HEAD COMP CYLINDER（200cc） | 1 | 缸盖组件（200cc）
[5 empty] | 2 | 1ME1211900 | SEAL VALVE STEM | 2 | 气门油封组件
[5 empty] | 3 | 1ME1355100 | PLUG SPARK A7TC | 1 | 火花塞 A7TC
[5 empty] | 4 | 9184306100102300 | BOLT M6×100（GB/T 16674.1） | 2 | GB/T 16674.1 M6×100 六角法兰面螺栓(小)
[5 empty] | 5 | 1ME1118100 | GASKET CYLINDER HEAD（200CC） | 1 | 缸盖垫（200cc）
[5 empty] | 6 | 1ME1355600 | GASKET CARBURETOR INSULATOR | 1 | 进气管垫片
[5 empty] | 7 | 1ME1355500 | INSULATOR CARBURETOR | 1 | 隔热垫
[5 empty] | 8 | 1ME1358500 | PIPE COMP IN ASSY | 1 | 进气座组件
[5 empty] | 9 | 1ME1357500 | BAND INSULATER | 1 | 进气座固定夹子组件
[5 empty] | 10 | 9320306010205300 | NUT M6（GB/T 6177.1 ） | 2 | GB/T 6177.1 M6 六角法兰面螺母
[5 empty] | 11 | 1ME1118500 | Vent gasket 1 | 1 | 通气管垫片 1
[5 empty] | 12 | 1ME1112100 | PIN DOWEL 10×16 | 4 | 定位销10×16
[5 empty] | 13 | 1ME1111300 | BOLT M6×32 | 2 | 螺柱 M6×32
[5 empty] | 14 | 9126306050102300 | BOLT M6×50（GB/T 900） | 2 | GB/T 900 M6×50 双头螺柱
[5 empty] | 15 | 1ME1212100 | VALVE EX | 1 | 排气门
[5 empty] | 16 | 1ME1211100 | VALVE IN | 1 | 进气门
[5 empty] | 17 | 1ME1211500 | SEAT VALVE SPRING OUTER | 2 | 气门弹簧垫片
[5 empty] | 18 | 1ME1211400 | SPRING VALVE OUTER | 2 | 气门大弹簧
[5 empty] | 19 | 1ME1211300 | SPRING VALVE INNER | 2 | 气门小弹簧
[5 empty] | 20 | 1ME1211700 | RETAINER VALVE SPRING | 2 | 气门弹簧座
[5 empty] | 21 | 1ME1211800 | COTTER VALVE | 4 | 气门锁块
5 | CARBURETOR |  |  | 化油器 | REF. No. | PART No. | DESCRIPTION | Q'TY | PART NAME | REMARK
[5 empty] | 1 | 1ME1410100 | CARBURETOR ASSY | 1 | 化油器组合 |  | 整车
6 | STARTING MOTOR |  |  | 起动电机 | REF. No. | PART No. | DESCRIPTION | Q'TY | PART NAME | REMARK
[5 empty] | 1 | 1ME818910001 | STARTING MOTOR | 1 | 起动电机
[5 empty] | 2 | 9214305008005300 | SCREW M5X8 (GB/T818) | 1 | 十字槽盘头螺钉M5X8
[5 empty] | 3 | 9184306016102300 | BOLT M6×16（GB/T 16674.1） | 2 | GB/T 16674.1 M6×16 六角法兰面螺栓(小)
7 | AIR CLEANER |  |  | 空气滤清器组件 | REF. No. | PART No. | DESCRIPTION | Q'TY | PART NAME | REMARK
[5 empty] | 1 | 1MF1441000 | AIR FITTER COMPONENT | 1 | 空滤器
[5 empty] | 2 | 1ME1441100 | AIR CLEANER CASE | 1 | 空滤器壳体
[5 empty] | 3 | 1ME1445100 | AIR CLEANER | 1 | 滤芯组件
[5 empty] | 4 | 1ME1441200 | AIR FITTER COVER |  | 空滤器盖组件
[5 empty] | 5 | 9271348160006300 | SCREW ST4.8×16 (GB/T 845) | 5 | GB/T 845 ST4.8×16十字槽盘头自攻螺钉
[5 empty] | 6 | 1ME1443700 | AIR CLEANER NUT | 1 | 滤芯螺栓 | 自带
[5 empty] | 7 | 1ME1442300 | CLAMP TUBE | 4 | 堵头卡箍
[5 empty] | 8 | 1ME1442500 | HOSE | 2 | 软氯软聚乙烯管
[5 empty] | 9 | 1ME1442600 | PLUG BREATHER TUBE | 2 | 堵头B
[5 empty] | 10 | 1ME1442700 | CLAMP | 1 | 出气管卡箍
[5 empty] | 11 | 9673307000005300 | HOOP7 | 1 | 弹性卡子(d=φ7)
[5 empty] | 12 | 1MF1445500 | PVC Cover（φ8） | 1 | PVC护套（φ8）
8 | LEFT CRANKCASE COVER |  |  | 左盖组件 | REF. No. | PART No. | DESCRIPTION | Q'TY | PART NAME | REMARK
[5 empty] | 1 | 1ME1541000 | COVER LEFT | 1 | 左盖
[5 empty] | 2 | 9184306045102300 | BOLT M6×45 (GB/16674.1) | 5 | GB/T 16674.1 M6×45 六角法兰面螺栓(小)
[5 empty] | 3 | 1ME1541200 | LEFT COVER PIPE | 1 | 大五羊4#出气管
[5 empty] | 4 | 1ME1541300 | HOSE CLAMPS | 1 | 螺纹卡箍（70-89白锌）
[5 empty] | 5 | 9184306050102300 | BOLT M6×50 (GB/16674.1) | 2 | GB/T 16674.1 M6×50 六角法兰面螺栓(小)
9 | DRIVE PULLEY |  |  | 传动离合器组件 | REF. No. | PART No. | DESCRIPTION | Q'TY | PART NAME | REMARK
[5 empty] | 1 | 1ME1764100 | DRIVE BELT | 1 | 驱动皮带
[5 empty] | 2 | 1ME1764000 | DRIVER ASSY | 1 | 主动轮组件
[5 empty] | 3 | 1ME1761000 | DRIVEN ASSY | 1 | 从动轮组件
[5 empty] | 4 | 1ME1761500 | ROLLER SET WEIGHT(WEIGHT 10g) | 6 | 离心滚柱组件(重10g)
[5 empty] | 5 | 9401312000031300 | WASHER 12 （GB/T 97.1） | 2 | GB/T 97.1 12 平垫圈
[5 empty] | 6 | 9320312018205300 | NUT M12×1.25（GB/T 6177.2） | 2 | GB/T 6177.2 M12×1.25 六角法兰面螺母
[5 empty] | 7 | 1ME1768200 | DRIVER GASKET | 1 | 主动轮垫片 |  | JG-XY163MQ21051301
10 | CYLINDER COMP |  |  | 缸体组件 | REF. No. | PART No. | DESCRIPTION | Q'TY | PART NAME | PART NAME
[5 empty] | 1 | 1ME1132100 | WASHER 6.5 | 1 | 垫片 6.5
[5 empty] | 2 | 1ME1135100 | GASKET CYLINDER | 1 | 缸体垫片
[5 empty] | 3 | 9184306012102300 | BOLT M6×12（GB/T16674.1） | 1 | 六角法兰面螺栓（小） M6×12
[5 empty] | 4 | 1ME1112100 | PIN DOWEL 10×16 | 2 | 定位销10×16
[5 empty] | 5 | 1ME1131100 | CYLINDER COMP | 1 | 缸体
11 | CRANKSHAFT COMP |  |  | 运动件组件 | REF. No. | PART No. | DESCRIPTION | Q'TY | PART NAME | REMARK
[5 empty] | 1 | 1ME1140000 | CRANK SHAFT COMP | 1 | 曲轴连杆组件
[5 empty] | 2 | 1ME1141800 | KEY | 2 | 键
[5 empty] | 3 | 1ME1163100 | PISTON | 1 | 活塞
[5 empty] | 4 | 1ME1163400 | CLIP PISTON PIN 15MM | 2 | 活塞销挡圈
[5 empty] | 5 | 1ME1163300 | PIN PISTON | 1 | 活塞销
[5 empty] | 6 | 1ME1160300 | PISTON RING ASSY | 1 | 活塞环组件
12 | FAN COMP |  |  | 风扇风罩组件 | REF. No. | PART No. | DESCRIPTION | Q'TY | PART NAME | REMARK
[5 empty] | 1 | 1ME1265100 | DOWM SHROUD COMP | 1 | 下导风罩组件
[5 empty] | 2 | 1ME1265300 | UP SHROUD COMP | 1 | 上导风罩组件
[5 empty] | 3 | 1ME1265200 | COVER COMP FAN | 1 | 蜗壳组件
[5 empty] | 4 | 1ME1261100 | PAN COMP COOLING | 1 | 风扇组件
[5 empty] | 5 | 9184306025102300 | BOLT M6×25（GB/T16674.1） | 3 | 六角法兰面螺栓（小） M6×25
[5 empty] | 6 | 1ME1265400 | COOLING CATHETER | 1 | 冷却导管
[5 empty] | 7 | 9271348160002300 | SCREW ST4.8×16 (GB/T 845) | 4 | 十字槽盘头自攻螺钉4.8×16
[5 empty] | 8 | 9184306018102300 | BOLT M6×18 （GB/T16674.1 ） | 4 | 六角法兰面螺栓（小）M6×18
13 | GENERTOR ASSY |  |  | 磁电机组件 | REF. No. | PART No. | DESCRIPTION | Q'TY | PART NAME | REMARK
[5 empty] | 1 | 1ME8140000 | GENERATOR ASSY FLYWHEEL TYPE A.C | 1 | 磁电机组件
[5 empty] | 2 | 1ME8142000 | ROTOR | 1 | 转子
[5 empty] | 3 | 1ME8141000 | STATOR | 1 | 定子
[5 empty] | 4 | 9214350100002300 | SCREW M5×10（GB/T 818 ） | 2 | 十字槽盘头螺钉
[5 empty] | 5 | 9218260250100000 | SCREW M6×25（GB/T 70.1 ） | 2 | 内六角圆柱头螺钉
[5 empty] | 6 | 9401312000031300 | WASHER 12 （GB/T 97.1） | 1 | 平垫圈12
[5 empty] | 7 | 9320312018205300 | NUT M12×1.25（GB/T 6177.2） | 1 | 六角法兰面螺母
[5 empty] | 8 | 1ME8148000 | COIL ASSY IGNITION | 1 | 点火线圈 |  | 整车
[5 empty] | 9 | 9186306025161300 | BOLT M6×25 （GB/T5789） | 1 | GB/T 5789 M6×25 六角法兰面螺栓(大)
14 | MOTOR STARTER COMP |  |  | 起动超越离合器 | REF. No. | PART No. | DESCRIPTION | Q'TY | PART NAME | REMARK
[5 empty] | 1 | 1ME1551200 | GEAR STARTER REDUCTION | 1 | 电起动过渡齿轮
[5 empty] | 2 | 1ME1552100 | SHAFT STARTER REDUCTION GEAR | 1 | 电起动过渡齿轮轴
[5 empty] | 3 | 1ME1559000 | STARTER CLUTCH | 1 | 超越离合器组件
[5 empty] | 4 | 1ME1553200 | STARTER CLUTCH WASHER | 1 | 超越离合器垫片 30.8
[5 empty] | 5 | 1ME1553100 | NUT | 1 | 锁紧螺母
15 | RIGHT CRANKCASE COVER COMP |  |  | 右盖组件 | REF. No. | PART No. | DESCRIPTION | Q'TY | PART NAME | REMARK
[5 empty] | 1 | 1ME1541700 | RIGHT CRANK CASE COVER | 1 | 右箱体端盖
[5 empty] | 2 | 1ME1545300 | GASKET R CRANKCASE COVER | 1 | 右箱体端盖垫片
[5 empty] | 3 | 1ME1535100 | CAP TAPPET ADJUSTING HOLE | 1 | 滤油网帽盖
[5 empty] | 4 | 1ME1535200 | SPRING OIL FILTER SCREEN | 1 | 滤油网弹簧
[5 empty] | 5 | 1ME1536700 | GAUGE OIL LEVEL | 1 | 发动机机油尺
[5 empty] | 6 | 1ME1536800 | O-RING 31×3 | 1 | O型橡胶圈31×3
[5 empty] | 7 | 9184306110102300 | BOLT M6×110（ GB/T 16674.1） | 1 | 六角法兰面螺栓（小）M6×110
[5 empty] | 8 | 1ME1548100 | CLAMPER A.C. GENERATOR CORD | 1 | 触发线圈压线架
[5 empty] | 9 | 9184306100102300 | BOLT M6×100（GB/T 16674.1） | 3 | 六角法兰面螺栓（小）M6×100
[5 empty] | 10 | 9184306095102300 | BOLT M6×95（ GB/T 16674.1） | 3 | 六角法兰面螺栓（小） M6×95
[5 empty] | 11 | 1ME1535300 | SCREEN OIL FILTER | 1 | 滤油网组件
[5 empty] | 12 | 1ME1535410 | O-RING 18×3 | 1 | O型圈18×3
[5 empty] | 13 | 1ME1142500 | OIL SEAL 19.8×30×5 | 1 | 曲轴密封圈(右）
[5 empty] | 14 | 9184306030102300 | BOLT M6×30（ GB/T 16674.1） | 2 | 六角法兰面螺栓（小）M6×30
16 | CRANKCASE COMP |  |  | 箱体组合 | REF. No. | PART No. | DESCRIPTION | Q'TY | PART NAME | PART NAME
[5 empty] | 1 | 1ME1512100 | BOLT STUD M8×195 | 2 | 螺栓M8×195
[5 empty] | 2 | 1ME1512200 | BOLT STUD M8×187 | 2 | 螺栓M8×187
[5 empty] | 3 | 1ME1515500 | PIN DOWEL 8×14 | 6 | 定位销 8×14
[5 empty] | 4 | 1ME1516100 | BOLT DRAIN PLUG 12MM | 1 | 放油螺栓
[5 empty] | 5 | 1ME1516200 | WASHER 12 | 1 | 垫圈Ф20×Ф12×2 (铝垫）
[5 empty] | 6 | 1ME1513000 | GASKET CRANKCASE（200cc） | 1 | 箱体纸垫（200cc）
[5 empty] | 7 | 1ME1141200 | OIL SEAL 19.8×30×5 | 1 | 曲轴密封圈（左）
[5 empty] | 8 | 1ME1515200 | BUSH ENGINE HANGER RUBBER | 3 | 后弹性安装节
[5 empty] | 9 | 1MF1511000 | CRANKCASE ASSY LEFT | 1 | 左箱体组件
[5 empty] | 10 | 1ME1521000 | CRANKCASE ASSY RIGHT | 1 | 右箱体组件
[5 empty] | 11 | 1ME1515100 | BUSH ENGINE HANGER RUBBER | 2 | 前弹性安装节
[5 empty] | 12 | 9184306050102300 | BOLT M6×50 (GB/16674.1) | 2 | 六角法兰面螺栓（小）M6×50
17 | OIL PUMP COMP |  |  | 机油泵 | REF. No. | PART No. | DESCRIPTION | Q'TY | PART NAME | REMARK
[5 empty] | 1 | 1ME1330000 | OIL PUMP COMP | 1 | 机油泵组合
[5 empty] | 2 | 9184306025102300 | BOLT M6×25（GB/T16674.1） | 2 | GB/T 16674.1 M6×25 六角法兰面螺栓(小)
[5 empty] | 3 | 1ME1332500 | SPROCKET OIL PUMP DRIVEN | 1 | 机油泵链轮
[5 empty] | 4 | 9320306010205300 | NUT M6（GB/T 6177.1 ） | 1 | GB/T 6177.1 M6 六角法兰面螺母
[5 empty] | 5 | 1ME1333000 | CHAIN OIL PUMP | 1 | 机油泵链条
[5 empty] | 6 | 1ME1332600 | SEPARTOR OIL | 1 | 机油泵链轮端盖
[5 empty] | 7 | 9184306012102300 | BOLT M6×12（GB/T16674.1） | 2 | GB/T 16674.1 M6×12 六角法兰面螺栓(小)
18 | CHAIN CAM COMP |  |  | 正时链条组合 | REF. No. | PART No. | DESCRIPTION | Q'TY | PART NAME | REMARK
[5 empty] | 1 | 1ME1221300 | GASKET TENSIONER LIFTER | 1 | 正时链条调整器垫片
[5 empty] | 2 | 1ME1225100 | PIVOT CAM CHAON TENSIONER | 1 | 拉力杆螺钉
[5 empty] | 3 | 1ME2359200 | O-RING 14×2.65 | 1 | O型圈14×2.65
[5 empty] | 4 | 9184306025102300 | BOLT M6×25（GB/T16674.1） | 2 | 六角法兰面螺栓（小）
[5 empty] | 5 | 1ME1221000 | LIFTER ASSY TENSIONER | 1 | 正时链条调整器组件
[5 empty] | 6 | 1ME1223300 | SCREW PAN | 1 | 堵钉
[5 empty] | 7 | 1ME1223100 | TENSIONER CAM CHAIN COMP | 1 | 正时链条拉力杆
[5 empty] | 8 | 1ME1224100 | GUIDE COMP CAM CHAIN | 1 | 正时链条导杆
[5 empty] | 9 | 1ME1223000 | O-RING 10×1.8 | 1 | O型橡胶密封圈10×1.8
[5 empty] | 10 | 1ME1219000 | CHAIN CAM | 1 | 正时链条
19 | Oil cooler ASSY |  |  | 油冷部件（200cc) | REF. No. | No. | DESCRIPTION | Q'TY | PART NAME | PART NAME | 整车
[5 empty] | 1 | 1ME1342210 | RIGHT OIL HOSE | 1 | 右油管
[5 empty] | 2 | 1ME1342310 | LEFT OIL HOSE | 1 | 左油管
[5 empty] | 3 | 1ME1342400 | OIL RADIATOR | 1 | 机油散热器
[5 empty] | 4 | 1ME1342500 | DRAIN PLUG | 4 | 过油螺栓
[5 empty] | 5 | 2MD5375000 | WASHER | 8 | 氟铜垫片
[5 empty] | 6 | 1MU5040100 | Rubber | 4 | 管夹胶皮
[5 empty] | 7 | 9184306018102300 | BOLT M6×18 （GB/T 5789） | 4 | GB/T 5789 M6×18 六角法兰面螺栓（大）
[5 empty] | 8 | 9184306035166300 | BOLT M6×35 （GB/T 5789） | 4 | GB/T 5789 M6×35 六角法兰面螺栓（大）
[5 empty] | 9 | 1ME1342900 | UPPER CLAMPING PLATE | 2 | 油冷管上夹
[5 empty] | 10 | 1ME1343000 | UPPER CLAMPING PLATE | 2 | 油冷管下夹
[5 empty] | 11 | 9184306012161300 | BOLT M6×12 (GB/T 16674.1) | 2 | GB/T 16674.1 M6×12 六角法兰面螺栓(小)
[5 empty] | 12 | 9330306010141300 | NUT M6 (GB/T 6187.1) | 4 | GB/T 6187.1 M6 六角法兰面自锁螺母
20 | MUFFLER |  |  | 消音器组合 | REF. No. | PARTS No. | PARTS NAME | Q'TY | PART NAME | REMARK | 整车
[5 empty] | 1 | 1ME1471500 | SLIENCER FIXING NUT | 2 | 消音器固定螺母
[5 empty] | 2 | 1MF1471100 | EXHAUST PIPE | 1 | 排气弯管
[5 empty] | 3 | 1ME1471400 | EXHAUST PIPE GASKET | 1 | 排气管垫圈
[5 empty] | 4 | 1MF1471200 | MUFFLER JOINT | 2 | 球形密封圈
[5 empty] | 5 | 1MF1470000 | MUFFLER | 1 | 消音器总成（美标）
[5 empty] | 6 | 9330310015261300 | NUT M10×1.25 (GB/T 6187.2) | 2 | GB/T 6187.2 M10×1.25 六角法兰面自锁螺母
[5 empty] | 7 | 9402310000031300 | WASHER 10 (GB/T 96.1) | 4 | GB/T 96.1 10 大垫圈
[5 empty] | 8 | 1MU502010001 | INSULATION PAD | 2 | 消音器隔热垫
[5 empty] | 9 | 1MU5010100 | TRANSMISSION DAMPER UPPER A | 2 | 变速箱上安装缓冲橡胶A
[5 empty] | 10 | 1MU5010200 | TRANSMISSION DAMPER UPPER B | 2 | 变速箱上安装缓冲橡胶B
[5 empty] | 11 | 9186310060281300 | BOLT M10×1.25×60 （GB/T 5789） | 2 | GB/T 5789 M10×1.25×60 六角法兰面螺栓(大)
[5 empty] | 12 | 1MF1471500 | TAIL PIPE | 1 | 尾管
[5 empty] | 13 | 9401306000031300 | FLAT PAD 6 | 3 | 平垫6
[5 empty] | 14 | 9403106000000000 | ELASTIC WASHER6 | 3 | 弹性垫圈6
[5 empty] | 15 | 9151306016161300 | BOLT M6X16 | 3 | 六角头螺栓M6X16
[5 empty] | 16 | 1MF1462100 | SPRING | 2 | 消音器压簧
[5 empty] | 17 | 1MF1463100 | SLIENCER LIMIT RING | 2 | 消音器限位铁环
21 | GEAR-BOX |  |  | 变速箱体 | REF. No. | PARTS No. | PARTS NAME | Q'TY | PART NAME | REMARK
[5 empty] | 1 | 9184308028362300 | BOLT M8X28 | 11 | GB/T16674.1螺栓M8X28
[5 empty] | 2 | 1MF2351200 | GEARBOX LEFT COVER | 1 | 变速箱左盖
[5 empty] | 3 | 1ME2355300 | DOWEL | 2 | 定位销11X9
[5 empty] | 4 | 9184308016362300 | BOLT M8X12 | 1 | GB/T5787 放油螺栓M8X12
[5 empty] | 5 | 1MQ2359300 | OIL DRAIN SPACER 8.2X16X2 | 1 | 放油垫片（铝）8.2x16x2
[5 empty] | 6 | 1MF2351100 | GEARBOX CASE | 1 | 变速箱体
[5 empty] | 7 | 1MF2355400 | SHIFT SMALL CAP | 1 | 换档小盖
[5 empty] | 8 | 1MF2358200 | STALL BRACKET | 1 | 档显支架
[5 empty] | 9 | 9218306015160000 | BOLT SOCKET HEAD M6X15 | 4 | GB70 内六角圆柱头螺钉M6X15
[5 empty] | 10 | 9218306020362300 | BOLT SOCKET HEAD M6X20 | 1 | GB/T 70.1 M6×20 内六角圆柱头螺钉
[5 empty] | 11 | 1MQ2355600 | VENTILATION MOUTH LINER | 1 | 通气嘴衬管
[5 empty] | 12 | 1ME2354600 | OIL SEAL 22×48×11 | 2 | 油封SDD7 22×48×11
[5 empty] | 13 | 1ME1516200 | ALUMINIUM WASHER | 1 | 铝垫圈φ20Xφ10X2
[5 empty] | 14 | 1MU8093000 | SPEED SENSOR | 1 | 速度传感器
[5 empty] | 15 | 1ME2355530 | OIL PLUG | 1 | 变速箱机油尺（黄）
[5 empty] | 16 | 1ME1535400 | O-RING 18X2.65 | 1 | O型圈18X2.65
[5 empty] | 17 | 1MQ2354600 | OIL SEAL 25×47×8 | 1 | 油封25×47×8
22 | SPINDLE ASSY. |  |  | 主轴组件 | REF. No. | PARTS No. | PARTS NAME | Q'TY | PART NAME | REMARK
[5 empty] | 1 | 1MF2352000 | SPINDLE ASSY. | 1 | 主轴组件
[5 empty] | 2 | 93306205X5 | BEARING 6205 | 1 | GB/T276 轴承6205
[5 empty] | 3 | 1MF2352100 | SPINDLE | 1 | 主轴
[5 empty] | 4 | 1MQ2352700 | DRIVE SPROCKET | 1 | 主动链轮
[5 empty] | 5 | 1MQ2352810 | GASKET 21X30X2 | 1 | 垫圈21X30X2
[5 empty] | 6 | 1MQ2352500 | LOW SPEED DRIVE GEAR 16T | 1 | 低速主动齿轮16T
[5 empty] | 7 | 93306004X5 | BEARING 6004 | 1 | GB/T276轴承6004
[5 empty] | 8 | 1MQ2352600 | TOOTHED CHAIN | 1 | 齿形链条
23 | COUNTERSHAFT ASSY. |  |  | 副轴组件 | REF. No. | PARTS No. | PARTS NAME | Q'TY | PART NAME | REMARK
[5 empty] | 1 | 1MF2353000 | COUNTERSHAFT ASSY. | 1 | 副轴组件
[5 empty] | 2 | 1MQ2353100 | COUNTERSHAFT | 1 | 副轴
[5 empty] | 3 | 1MQ2353400 | GASKET25X38X1.2 | 4 | 垫圈25X38X1.2
[5 empty] | 4 | 1ME2353200 | NEEDLE BEARING 25X29X10 | 2 | GB289滚针轴承25X29X10
[5 empty] | 5 | 1MQ2354500 | LOW SPEED DRIVEN GEAR 35T | 1 | 低速从动齿轮35T
[5 empty] | 6 | 9431125000000000 | SHAFT RING 25X2 | 3 | GB/T 894.1 25 轴用弹性挡圈
[5 empty] | 7 | 1MF2353800 | LOW SPEED SHIFT DISC | 1 | 低速换挡盘
[5 empty] | 8 | 93306004X5 | BEARING 6004 | 1 | GB/T276轴承6004
[5 empty] | 9 | 1MQ2353700 | GASKET32X39.5X1.8 | 2 | 垫圈32X39.5X1.8
[5 empty] | 10 | 9971032371300000 | NEEDLE BEARING 32X37X13 | 1 | GB289滚针轴承32X37X13
[5 empty] | 11 | 1MQ2354700 | DRIVEN SPROCKET | 1 | 从动链轮
[5 empty] | 12 | 9431132000000000 | SHAFT RING 32 | 1 | GB/T894.1轴用弹性挡圈32
[5 empty] | 13 | 1ME2353900 | DOUBLE SIDE SHIFT DISC | 1 | 双面换挡盘
[5 empty] | 14 | 1MQ2354300 | HIGH SPEED DRIVEN GEAR 31T | 1 | 高速从动齿轮31T
[5 empty] | 15 | 1MF2353200 | TRANSITION GEAR 19T | 1 | 过渡齿轮19T
[5 empty] | 16 | 93306204X5 | BEARING 6204 | 1 | GB/T276轴承6204
24 | INTERMEDIATE SHAFT ASSY. |  |  | 中间轴组件 | REF. No. | PARTS No. | PARTS NAME | Q'TY | PART NAME | REMARK
[5 empty] | 1 | 1MF2354000 | INTERMEDIATE SHAFT ASSY. | 1 | 中间轴组件
[5 empty] | 2 | 1MF2354100 | INTERMEDIATE SHAFT | 1 | 中间轴
[5 empty] | 3 | 93306004X5 | BEARING 6004 | 1 | GB/T276 轴承6004
[5 empty] | 4 | 1MF2354200 | GEAR 48T | 1 | 齿轮48T
[5 empty] | 5 | 93306204X5 | BEARING 6204 | 1 | GB/T276轴承6204
25 | SECONDARY SHAFT ASSY. |  |  | 次级轴组件 | REF. No. | PARTS No. | PARTS NAME | Q'TY | PART NAME | REMARK
[5 empty] | 1 | 1MF2355000 | SECONDARY SHAFT ASSY. | 1 | 次级轴组件
[5 empty] | 2 | 93306204X5 | BEARING 6204 | 2 | GB/T276 轴承6204
[5 empty] | 3 | 1MF2355200 | BUSHING 21x32 | 1 | 衬套21X32
[5 empty] | 4 | 1MF2354200 | GEAR 48T | 1 | 齿轮48T
[5 empty] | 5 | 1MF2355100 | SECONDARY SHAFT | 1 | 次级轴
26 | OUTPUT SHAFT ASSY. |  |  | 输出轴组件 | REF. No. | PARTS No. | PARTS NAME | Q'TY | PART NAME | REMARK
[5 empty] | 1 | 1MF2356000 | OUTPUT SHAFT ASSY. | 1 | 输出轴组件
[5 empty] | 2 | 9184308025262300 | BOLT M8×25 (GB/T 16674.1) | 6 | GB/T16674.1 六角法兰面螺栓M8X25
[5 empty] | 3 | 93306206X5 | BEARING 6206 | 2 | GB/T276 轴承6206
[5 empty] | 4 | 1ME2354800 | OUTPUT SHAFT | 1 | 输出轴
[5 empty] | 5 | 1MF2356200 | OUTPUT GEAR 62T | 1 | 输出齿轮62T
27 | SHIFTING MECHANISM ASSY. |  |  | 换挡机构组件 | REF. No. | PARTS No. | PARTS NAME | Q'TY | PART NAME | REMARK
[5 empty] | 1 | 1MF2358000 | SHIFTING MECHANISM ASSY. | 1 | 换挡机构组件
[5 empty] | 2 | 1MF2358100 | SHIFT DRUM | 1 | 换档鼓
[5 empty] | 3 | 9431112000000000 | SNAP RING 12(GB894.1) | 2 | GB894.1 弹性挡圈12
[5 empty] | 4 | 1MQ2358800 | SHIFT FORK | 2 | 拨叉
[5 empty] | 5 | 1MQ2359200 | LOW SPEED FORK SPRING | 1 | 低速拨叉弹簧
[5 empty] | 6 | 1MQ2358900 | SHIFTING FORK SHAFT | 1 | 拨叉轴
[5 empty] | 7 | 1MQ2359400 | SHIFT SPRING COVER | 1 | 换档弹簧罩
[5 empty] | 8 | 1MQ2358300 | SHIFT GEAR | 1 | 换挡从动齿轮
[5 empty] | 9 | 1MQ2358400 | SHIFT CAM | 1 | 换档凸轮
[5 empty] | 10 | 1MQ2359600 | O-RINGS 9X1.8 | 1 | O型圈 9X1.8
[5 empty] | 11 | 1MQ2358700 | SHIFT LIMIT SPRING | 1 | 换挡限位弹簧
[5 empty] | 12 | 1MQ2359500 | O-RINGS 13X1.8 | 1 | O型圈13*1.8
[5 empty] | 13 | 1MQ2358500 | SHIFT STOP ROCKER | 1 | 换挡止动摆杆
[5 empty] | 14 | 1MQ2358200 | SHIFTING GEAR | 1 | 换挡主动齿轮
[5 empty] | 15 | 1MQ235860001 | SHIFT SHAFT | 1 | 换档轴
[5 empty] | 16 | 2MU8062000 | FILE DISPLAY | 1 | 档显开关 |  | 整车
[5 empty] | 17 | 9401310000031300 | FLAT PAD 10 | 1 | 平垫圈 10
[5 empty] | 18 | 9431232000001100 | SHAFT RING 9 | 1 | GB/T894.1轴用挡圈9
[5 empty] | 19 | 915130601562300 | BOLT M6X15 | 1 | 螺栓M6X15
[5 empty] | 20 | 9403306000002300 | ELASTIC WASHER | 1 | GB/T93弹性垫圈6
[5 empty] | 21 | 9401306000031300 | FLAT PAD 6 | 1 | 平垫圈 6
[5 empty] | 22 | 1ME2359600 | SHIFT CABLE TRAY | 1 | 换档拉线盘 |  | 整车
28 | ENGINE CONNECTION |  |  | 发动机连接 | REF. No. | PARTS No. | PARTS NAME | Q'TY | PART NAME | REMARK
[5 empty] | 1 |  | ENGINE ASSEMBLY | 1 | 发动机
[5 empty] | 2 | 9186308055262300 | BOLT M8×55（ GB/T 16674.1） | 1 | GB/T 16674.1 M8×55 六角法兰面螺栓(小)
[5 empty] | 3 | 9184308030202300 | BOLT M8×30（ GB/T 16674.1） | 2 | GB/T 16674.1 M8×30 六角法兰面螺栓(小)
[5 empty] | 4 | 1MF2351500 | SPACER RING | 1 | 左连接板隔套
[5 empty] | 5 | 9186310030281300 | FLANGE BOLT M10X1.25X30 | 1 | 六角法兰面螺栓M10X1.25X30
[5 empty] | 6 | 9184308035202300 | BOLT M8X35 | 1 | 六角法兰面螺栓M8X35
[5 empty] | 7 | 1MF2351400 | CONNECTING PLATE LEFT | 1 | 左连接板
[5 empty] | 8 | 9330308013241300 | NUT M8 | 1 | M8自锁螺母
[5 empty] | 9 | 9184308025262300 | BOLT M8X25 | 1 | 六角法兰面螺栓M8X25
[5 empty] | 10 | 9330310015261300 | NUT M10 GB/T 6187.2 | 2 | GB/T 6187.2 M10自锁螺母
[5 empty] | 11 | 1MF2351800 | SIDE PANEL | 1 | 发动机连接板
[5 empty] | 12 | 1MU5012000 | SHOCK PAD | 1 | 发动机缓冲橡胶
[5 empty] | 13 | 9186310020281300 | BOLT M10X1.25X20 | 1 | 六角法兰面螺栓M10X1.25X20
[5 empty] | 14 | 1MF2351600 | CONNECTING PLATE | 1 | 右连接板
| MENDER | DATA |  | Instruction |  |  |  | REMARK

## 整车图册
1 | FRAME | 车架 | REF. No. | PART No. | PART NAME | Q'TY
|  |  | 1 | 1MU5300010 | Frame | 1
|  |  | 2 | 1MU5130200 | Rubber Set,Seat | 2
|  |  | 3 | 1MU6033010 | Plug | 4
|  |  | 4 | 1MU7087300 | Plug 40×20 | 2
|  |  | 5 | 1MU7014000 | Trailer Ball ASSY | 1
|  |  | 6 | 1MU7080700 | Thumb Lock | 1
|  |  | 7 | 9501304075000000 | B Shape Pin | 1
|  |  | 8 | 1MU6034000 | Plug | 2
2 | COWLING | 导流罩 | REF. No. | PART No. | PART NAME | Q'TY
|  |  | 1 | 1MU6011410 | Fixed Hood Latch Hook | 1
|  |  | 2 | 1MU6011500 | Ring | 2
|  |  | 3 | 1MU60112041 | Removable Hood Cover (Red) | 1
|  |  |  | 1MU60112072 | Removable Hood Cover (Blue) | 1
|  |  |  | 1MU60112025 | Removable Hood Cover (Pearl White) | 1
|  |  |  | 1MU60112081 | Removable Hood Cover (Camo) | 1
|  |  |  | 1MU60112014 | Removable Hood Cover (Carbon Fibre) | 1
|  |  |  | 1MU60112055 | Removable Hood Cover (Orange) | 1
|  |  |  | 1MU60112083 | Removable Hood Cover (Camo 2) | 1
|  |  | 4 | 1MU60111041 | Removable Hood (Red) | 1
|  |  |  | 1MU60111072 | Removable Hood (Blue) | 1
|  |  |  | 1MU60111025 | Removable Hood (Pearl White) | 1
|  |  |  | 1MU60111081 | Removable Hood (Camo) | 1
|  |  |  | 1MU60111014 | Removable Hood (Carbon Fibre) | 1
|  |  |  | 1MU60111055 | Removable Hood (Orange) | 1
|  |  |  | 1MU60111083 | Removable Hood (Camo 2) | 1
|  |  | 5 | 9312306000105300 | Spring Nut M6 (QC/T 608) | 9
|  |  | 6 | 1MU6011300 | Fixed Hood Ring | 2
|  |  | 7 | 9275360160111300 | Screw M6×16 (GB/T 973) | 14
|  |  | 8 | 9271342160002300 | Screw ST4.2×16 (GB/T 845) | 6
|  |  | 9 | 1MU514040122 | Dump valve Frame | 2
|  |  | 10 | 9271348160006300 | Screw ST4.8×16 (GB/T 845) | 6
|  |  | 11 | 2MU6019100 | Grill, Front | 1
|  |  | 12 | 9397342000002300 | Spring Nut ST4.2 (Q397A) | 9
|  |  | 13 | 9271342130006300 | Screw ST4.2×13 (GB/T 845) | 16
|  |  | 14 | 1MU5660400 | Shift Rod Rubber Sleeve | 2
|  |  | 15 | 1MU6140810 | Reflecting Film(Amber) | 2
|  |  | 16 | 2MU6019300 | Grille | 1
|  |  | 17 | 2MU8020500 | LED Lights | 2
|  |  | 18 | 2MU8017200 | Mounting Plate（L) | 1
|  |  | 19 | 2MU8017100 | Mounting Plate（R) | 1
|  |  | 20 | 9214340250001300 | Screw M4X25 | 8
|  |  | 21 | 2MU8017300 | Spring | 8
|  |  | 22 | 2MU6301200 | H-L Special Edition Decal | 2
2 | COWLING | 导流罩 | REF. No. | PART No. | PART NAME | Q'TY
|  |  | 1 | 1MU6011410 | Fixed Hood Latch Hook | 1
|  |  | 2 | 1MU6011500 | Ring | 2
|  |  | 3 | 1MU60112041 | Removable Hood Cover (Red) | 1
|  |  |  | 1MU60112072 | Removable Hood Cover (Blue) | 1
|  |  |  | 1MU60112025 | Removable Hood Cover (Pearl White) | 1
|  |  |  | 1MU60112081 | Removable Hood Cover (Camo) | 1
|  |  |  | 1MU60112014 | Removable Hood Cover (Carbon Fibre) | 1
|  |  |  | 1MU60112055 | Removable Hood Cover (Orange) | 1
|  |  |  | 1MU60112083 | Removable Hood Cover (Camo 2) | 1
|  |  | 4 | 1MU60111041 | Removable Hood (Red) | 1
|  |  |  | 1MU60111072 | Removable Hood (Blue) | 1
|  |  |  | 1MU60111025 | Removable Hood (Pearl White) | 1
|  |  |  | 1MU60111081 | Removable Hood (Camo) | 1
|  |  |  | 1MU60111014 | Removable Hood (Carbon Fibre) | 1
|  |  |  | 1MU60111055 | Removable Hood (Orange) | 1
|  |  |  | 1MU60111083 | Removable Hood (Camo 2) | 1
|  |  | 5 | 9312306000105300 | Spring Nut M6 (QC/T 608) | 9
|  |  | 6 | 1MU6011300 | Fixed Hood Ring | 2
|  |  | 7 | 9275360160111300 | Screw M6×16 (GB/T 973) | 6
|  |  | 8 | 9271342160002300 | Screw ST4.2×16 (GB/T 845) | 6
|  |  | 9 | 1MU514040121 | Dump valve Frame | 2
|  |  | 10 | 9271348160006300 | Screw ST4.8×16 (GB/T 845) | 6
|  |  | 11 | 2MU60131012 | Grill, Front （Black） | 1
|  |  | 12 | 9397342000002300 | Spring Nut ST4.2 (Q397A) | 9
|  |  | 13 | 9271342130006300 | Screw ST4.2×13 (GB/T 845) | 16
|  |  | 14 | 1MU5660400 | Shift Rod Rubber Sleeve | 2
|  |  | 15 | 1MU6140810 | Reflecting Film(Amber) | 2
|  |  | 16 | 2MU6013210 | Grill, Front Connecting Plate（Silvery White） | 1
3 | FINDER | 挡泥板 | REF. No. | PART No. | PART NAME | Q'TY
|  |  | 1 | 9275360160111300 | Screw M6×16 (GB/T 973) | 6
|  |  | 2 | 1MU602710001 | LR Upper Rear Mudguards Front | 1
|  |  | 3 | 1MU602910001 | RR Upper Rear Mudguards Front | 1
|  |  | 4 | 2MU601810001 | Upper Front Mudguards，RH | 1
|  |  | 5 | 9275360250111300 | Screw M6×25 (GB/T 973) | 2
|  |  | 6 | 9271348160006300 | SCREW ST4.8×16 (GB/T 845) | 6
|  |  | 7 | 9271348190006300 | Screw ST4.8×19 (GB/T 845) | 4
|  |  | 8 | 9312306000105300 | Spring Nut M6 (QC/T 608) | 2
|  |  | 9 | 2MU601710001 | Upper Front Mudguards，LH | 1
4 | INSTRUMENT TABLE | 仪表台 | REF. No. | PART No. | PART NAME | Q'TY
|  |  | 1 | 1MU6014120 | Panel, Instrument | 1
|  |  | 2 | 1MU5650100 | Cover, Shift Lever | 1
|  |  | 3 | 9271348160006300 | Screw ST4.8×16 (GB/T 845) | 11
|  |  | 4 | 1MU6014500 | Switch Cover | 8
|  |  | 5 | 1MU601421001 | Steering Wheel Under Cover | 1
|  |  | 6 | 9397342000002300 | Spring Nut ST4.2 (Q397A) | 10
|  |  | 7 | 1MU601460002 | Switch Plate | 1
|  |  | 8 | 9271348190006300 | Screw ST4.8×19 (GB/T 845) | 2
|  |  | 9 | 1MU601440001 | Cover, Glovebox | 1
|  |  | 10 | 9276360160111300 | Screw M6×16 (GB/T 973) | 7
|  |  | 11 | 9271342130006300 | Screw ST4.2×13 (GB/T 845) | 5
|  |  | 12 | 1MU6032100 | The Water Retaining Plate | 1
|  |  | 13 | 9928042000000000 | Tie L=4×200 | 3
5 | SIDE COVER | 侧盖围板 | REF. No. | PART No. | PART NAME | Q'TY
|  |  | 1 | 1MU602410001 | Left Mudguards | 1
|  |  | 2 | 9271348160006300 | Screw ST4.8×16 (GB/T 845) | 6
|  |  | 3 | 1MU6011300 | Fixed Hood Ring | 2
|  |  | 4 | 9275360160111300 | Screw M6×16 (GB/T 973) | 8
|  |  | 5 | 9271348190006300 | Screw ST4.8×19 (GB/T 845) | 2
|  |  | 6 | 1MU602310001 | Rear Floor | 1
|  |  | 7 | 9397342000002300 | Spring Nut ST4.2 (Q397A) | 4
|  |  | 8 | 1MU602510001 | Right Mudguards | 1
6 | SHAND | 脚踏板 | REF. No. | PART No. | PART NAME | Q'TY
|  |  | 1 | 1MU601610001 | Upper Floor | 1
|  |  | 2 | 9397342000002300 | Spring Nut ST4.2 (Q397A) | 30
|  |  | 3 | 1MU6016300 | Retaining Rubber Clip | 1
|  |  | 4 | 1MU6016210 | Retaining rubber | 1
|  |  | 5 | 9402310000031300 | Washer 10(GB/T 96.1) | 8
|  |  | 6 | 9271348190006300 | Screw ST4.8×19 (GB/T 845) | 2
|  |  | 7 | 9275360160111300 | Screw M6×16 (GB/T 973) | 10
|  |  | 8 | 9402305000031300 | Washer 5(GB/T 96.1) | 4
|  |  | 9 | 1MU601510001 | Lower Floor | 1
|  |  | 10 | 9271348160006300 | Screw ST4.8×16 (GB/T 845) | 13
|  |  | 11 | 1EU6110110 | Waring Decal 1（Aluminum Plate） | 1
|  |  | 12 | 9441004013000000 | Rivet 4×13 | 4
7 | CHASSIS SHIELD | 底盘护板 | REF. No. | PART No. | PART NAME | Q'TY
|  |  | 1 | 1MU602610001 | Chassis Shield | 1
|  |  | 2 | 9276360160111300 | Screw M6×16 (GB/T 973) | 18
|  |  | 3 | 1MU602210001 | Large Storage | 1
|  |  | 4 | 1MU6180800 | Heat Insulation Film | 1
|  |  | 5 | 9402308000031300 | Washer 8 (GB/T 96.1) | 18
|  |  | 6 | 1MU6152100 | On-board tools | 1
8 | FRONT SUSPENSION SYSTEM | 前悬挂系统 | REF. No. | PART No. | PART NAME | Q'TY
|  |  | 1 | 1MUX542301 | Front Shock Strut Body Assy, L | 1
|  |  | 2 | 1MUX542501 | Front Shock Strut Body Assy, R | 1
|  |  | 3 | 9330314021361300 | Nut M14×1.5 (GB/T 6187.2) | 2
|  |  | 4 | 1MU5427000 | Bearing35 | 2
|  |  | 5 | 9430164000000000 | Circlip 64(GB/T 893.1) | 2
|  |  | 6 | 1MU5455300 | BrakeDisc，F | 2
|  |  | 7 | 1MU545510001 | Hub，FR Wheel | 2
|  |  | 8 | 1MU5555200 | Bolt | 8
|  |  | 9 | 9151308020281300 | Bolt M8×20 (GB/T 5783) | 8
|  |  | 10 | 1MU5426000 | Grease Fitting M6 | 2
|  |  | 11 | 1MU5424000 | Ball Joint Stud | 2
|  |  | 12 | 1MU5423200 | Coupling Mounting Plate | 2
|  |  | 13 | 9254360160101300 | Bolt M6×16 (GB/T 819.1) | 4
|  |  | 14 | 9383310016261300 | Slotted Nut M10×1.25 (GB/T 9459) | 2
|  |  | 15 | 9500325025002300 | Cotter Pin 2.5×25 | 2
|  |  | 16 | 2MU5431010 | A-Arm ,R | 1
|  |  | 17 | 9330312018261300 | Nut M12×1.25 (GB/T 6187.2) | 4
|  |  | 18 | 1MU5412000 | Bushing | 4
|  |  | 19 | 1MU5410100 | A-Arm Pivot Shaft | 4
|  |  | 20 | 2MU5411010 | A-Arm,L | 1
|  |  | 21 | 1MUX542020 | Upper Pivot Ball ASSY | 1
|  |  | 21-1 | 9401314000031300 | WASHER 14 (GB/T 97.1) | 2
|  |  | 21-2 | 1MU5420900 | SPACER RUBBER | 2
|  |  | 21-3 | 1MU5420200 | UPPER PIVOT BALL | 2
|  |  | 21-4 | 1MU5420300 | LOWER PIVOT BALL | 2
|  |  | 22 | 1MU5450100 | Front wheel mounting shaft | 2
|  |  | 23 | 1MUX541100 | A-Arm（Bushing）,L | 1
|  |  | 24 | 1MUX543100 | A-Arm（Bushing）,R | 1
|  |  | 25 | 1MU54210021 | Front Shock Absorber Assembly | 2
|  |  | 25-1 | 1MU5420500 | Shock Absorber Spring | 2
|  |  | 25-2 | 1MU5422000 | Damper Assembly | 2
9 | REAR SUSPENSION SYSTEM | 后悬挂系统 | REF. No. | PART No. | PART NAME | Q'TY
|  |  | 1 | 1MU551020001 | Bolt M10×1.25×80 | 4
|  |  | 2 | 1MU5510300 | Bush 1， Arm | 20
|  |  | 3 | 1MU5510500 | Coller Rear , L Lower | 4
|  |  | 4 | 1MU5531000 | Arm Set,Rear .R Upper | 1
|  |  | 5 | 1MU5511000 | Arm Set,Rear .L Upper | 1
|  |  | 6 | 9330310015261300 | Nut M10×1.25 (GB/T 6187.2) | 14
|  |  | 7 | 1MU5533020 | Arm Set,Rear .R Lower | 1
|  |  | 8 | 1MU5513020 | Arm Set,Rear .L Lower | 1
|  |  | 9 | 1MU5514600 | Collar Upper | 2
|  |  | 10 | 1MU551430001 | Bolt M10×1.25×135 | 2
|  |  | 11 | 1MU5520100 | Bolt M10×1.25×50 | 4
|  |  | 12 | 1MU55210021 | Shock ASSY，Rear | 2
|  |  | 13 | 1MU5514500 | Collar Lower | 2
|  |  | 14 | 1MU5515000 | Seal 61.5 43 12 | 2
|  |  | 15 | 1MU551410001 | Knuckle | 2
|  |  | 16 | 1MU5517000 | Bearing34 | 2
|  |  | 17 | 1MU5516000 | Seal 58 41.2 12 | 2
|  |  | 18 | 9430158000000000 | Circlip 58(GB/T 893.1) | 2
|  |  | 19 | 1MU551420002 | Bolt M10×1.25×110 | 2
|  |  | 20 | 1MU555510001 | Hub，FR Wheel | 2
|  |  | 21 | 1MU5555400 | Brake Disc，R | 2
|  |  | 22 | 1MU5555200 | Bolt | 8
|  |  | 23 | 9151308020281300 | Bolt M8×20 (GB/T 5783) | 8
|  |  | 24 | 1MUX551400 | Rear Hub ASSY | 2
|  |  | 25 | 1MU551010002 | Bolt M10×1.25×174 | 2
|  |  | 26 | 1MU5510400 | Collar Rear,L Upper | 2
|  |  | 27 | 1MU5555300 | Oil Seal | 2
10 | STEERING ASSY | 操纵系统 | REF. No. | PART No. | PART NAME | Q'TY
|  |  | 1 | 1MU5652000 | Parking cable | 2
|  |  | 2 | 9186308016266300 | Bolt M8×16 (GB/T 5789) | 2
|  |  | 3 | 1MU5650300 | Parking Handle Axis | 1
|  |  | 4 | 1MU5650200 | Spring，Parking Handle | 1
|  |  | 5 | 1MU5650400 | Bushing | 1
|  |  | 6 | 9330306010141300 | Nut M6 (GB/T 6187.1) | 1
|  |  | 7 | 1MU5651000 | Parking Handle ASSY | 1
|  |  | 8 | 9401312000031300 | Washer 12 (GB/T 97.1) | 1
|  |  | 9 | 9403112000000000 | Spring Washer 12 (GB/T 93) | 1
|  |  | 10 | 1MU5610910 | Bush B | 1
|  |  | 11 | 9186310020281300 | Bolt M10×1.25×20 (GB/T 5789) | 8
|  |  | 12 | 1MU561301001 | Column,Steering | 1
|  |  | 13 | 2MU5610100 | Holder,Steering Wheel | 1
|  |  | 14 | 9350312018261300 | Nut M12×1.25 (GB/T 6173) | 1
|  |  | 15 | 1MU5611000 | Wheel,Steering | 1
|  |  | 16 | 9218250200100000 | Screw M5×20（GB/T 70.1 ） | 6
|  |  | 17 | 2MU5610200 | Cover,Steering Wheel | 1
|  |  | 18 | 9431116000000000 | Circlip 16 | 2
|  |  | 19 | 1MU561603002 | Padel,Brake | 1
|  |  | 20 | 1MU5610400 | Spring A,Brake Padel | 1
|  |  | 21 | 9500325025002300 | COTTER PIN 2.5×25 | 2
|  |  | 22 | 1MU5610300 | Spring,Throttle | 1
|  |  | 23 | 1MU5614010 | Padel,Throttle | 1
10 | STEERING ASSY | 操纵系统 | REF. No. | PART No. | PART NAME | Q'TY
|  |  | 24 | 1MU5625000 | Cable,Throttle | 1
|  |  | 25 | 9340312018261300 | Nut M12×1.25 (GB/T 6171) | 1
|  |  | 26 | 1MU561070002 | Cover，Steering | 2
|  |  | 27 | 1MU5610810 | Bush A | 1
|  |  | 28 | 1MU5612000 | Steering ASSY | 1
|  |  | 29 | 9401310000031300 | Washer 10 (GB/T 97.1) | 4
|  |  | 30 | 9173310055281300 | Bolt M10×1.25×55 | 2
|  |  | 31 | 9383310016261300 | Slotted Nut M10×1.25 (GB/T 9459) | 2
|  |  | 32 | 9330310015261300 | Nut M10×1.25 (GB/T 6187.2) | 4
|  |  | 33 | 1MU5617000 | Tie Rod End B | 2
|  |  | 34 | 2MU5610600 | Horn Switch | 1
|  |  | 35 | 2MU5183000 | Steering Wheel Plastic Sleeve | 1
|  |  | 36 | 9214340060002300 | Bolt M4×6（GB/T 818 ） | 2
|  |  | 37 | 2MU5619000 | Plastic Sleeve Bracket | 1
|  |  | 38 | 9402306000031300 | Washer 6 | 1
|  |  | 39 | 2MUX806100 | Horn Switch Assembly | 1
11 | FRONT WHEEL | 前轮 | REF. No. | PART No. | PART NAME | Q'TY
|  |  | 1 | 1MU545030001 | Nut，Wheel | 8
|  |  | 2 | 1MU5456110 | CAP，Wheel Center | 2
|  |  | 3 | 1MU5456000 | Rim (AL) | 2
|  |  | 4 | 9925241208060000 | Tire，FR24×8-12 Off Road | 2
|  |  | 5 | 1MU5554000 | Valve，Rim(TR412) | 2
|  |  | 6 | 1MUX546320 | Tire ASSY FR (AL) 24×8-12 (P3066) | 1
|  |  | 7 | 1MUX546120 | Tire ASSY FL (AL) 24×8-12 (P3066) | 1
|  |  | 8 | 9500340032002300 | Cotter PIN 4×32 | 2
|  |  | 9 | 1MU5450400 | Slotted Nut | 2
|  |  | 10 | 9408320000001300 | Washer 20 (GB/T 1230 ) | 2
12 | REAR WHEEL | 后轮 | REF. No. | PART No. | PART NAME | Q'TY
|  |  | 1 | 1MU545030001 | Nut，Wheel | 8
|  |  | 2 | 1MU5456110 | CAP，Wheel Center | 2
|  |  | 3 | 1MU5456000 | Rim (AL) | 2
|  |  | 4 | 9925241208060000 | Tire，FR24×8-12 Off Road | 2
|  |  | 5 | 1MU5554000 | Valve，Rim(TR412) | 2
|  |  | 6 | 1MUX546430 | Tire ASSY RR (AL) 24×8-12 (P3066) | 1
|  |  | 7 | 1MUX546230 | Tire ASSY RL (AL) 24×8-12 (P3066) | 1
|  |  | 8 | 9500340032002300 | Cotter Pin 4×32 | 2
|  |  | 9 | 1MU5450400 | Slotted Nut | 2
|  |  | 10 | 9408320000001300 | Washer 20 (GB/T 1230 ) | 2
|  |  | 11 | 1MU5710600 | Clamp | 1
|  |  | 12 | 1MU5710800 | Boot | 1
|  |  | 13 | 1MU5710900 | Circlip A | 1
|  |  | 14 | 1MU5710010 | Rear Drive Axle ASSY | 2
13 | SEAT ASSY | 座椅总成 | REF. No. | PART No. | PART NAME | Q'TY
|  |  | 1 | 1MU5820010 | Head Rest ASSY | 2
|  |  | 2 | 1MU5810210 | Pin,Seat ASSY | 2
|  |  | 3 | 9186306016166300 | Bolt M6×16 (GB/T 5789) | 4
|  |  | 4 | 1MU5810100 | Seat Lock | 2
|  |  | 5 | 1MU5810000 | Seat ASSY | 1
|  |  | 6 | 1MU5831000 | Back Rest | 1
|  |  | 7 | 9330306010141300 | Nut M6 (GB/T 6187.1) | 6
|  |  | 8 | 1MU6180900 | Heat Insulation Film(Seat) | 1
|  |  | 9 | 9276360160111300 | Screw M6×16 (GB/T 973) | 6
14 | SHIFT ROD | 换挡机构 | REF. No. | PART No. | PART NAME | Q'TY
|  |  | 1 | 1MU5362000 | Cable,Shifter ASSY | 2
|  |  | 2 | 1MU5661010 | Shift ASSY | 1
|  |  | 3 | 1MU6014900 | Shift Cover | 1
|  |  | 4 | 1MU5660100 | Alxe Of The Shifter | 1
|  |  | 5 | 9500325025002300 | Cotter Pin 2.5×25 | 1
|  |  | 6 | 2MU8103000 | LED Tireline | 1
15 | ELECTRICAL SYSTEM | 电装品 | REF. No. | PART No. | PART NAME | Q'TY
|  |  | 1 | 1MU8170000 | Wiring Harness | 1
|  |  | 2 | 1MU8081000 | Starter Wire 1 | 1
|  |  | 3 | 1MU8082000 | Starter Wire 2 | 1
|  |  | 4 | 1ME8189200 | Starter Wire 3 | 1
|  |  | 5 | 1MU8031100 | Lcd Meter | 1
|  |  | 6 | 1MU8065000 | Fuel Sensor | 1
|  |  | 7 | 9236350160011300 | Screw M5×16(GB/T 9074.4) | 4 | JG-XY200U21101201
|  |  | 8 | 9402305000031300 | Washer 5 (GB/T 96.1) | 4
|  |  | 9 | 9403105000000000 | Spring Washer 5 (GB/T 93) | 4
|  |  | 10 | 1MU8052000 | Light Switch | 1
|  |  | 11 | 1MU8053000 | Hi/ Lo Beam Switch | 1
|  |  | 12 | 1MU8059000 | Steering Lamp Switch | 1
|  |  | 13 | 1MU8054000 | Override Switch | 1
|  |  | 14 | 1MU8051000 | Ignition Switch | 1
|  |  | 15 | 1MU8064000 | Horn | 1
|  |  | 16 | 1MU8020800 | Flasher Relay ASSY（Led） | 1
|  |  | 17 | 1MU8091000 | Reverse Relay ASSY | 1
|  |  | 18 | 1MU8094000 | Reverse Speed Limiter | 1
|  |  | 19 | 9960018265000001 | O-ring 26.5*1.8 | 1
|  |  | 20 | 1MU8063000 | Accessory Socket ASSY | 1
|  |  | 21 | 1MU8085000 | Brake Switch | 1
15 | ELECTRICAL SYSTEM | 电装品 | REF. No. | PART No. | PART NAME | Q'TY
|  |  | 22 | 1MU8096000 | Regulator Rectiifier | 1
|  |  | 23 | 1MU8095000 | Starter Relay | 1
|  |  | 24 | 9186306016166300 | Bolt M6×16 (GB/T 5789) | 1
|  |  | 25 | 2MU5081100 | Meter Connect Plate | 1
|  |  | 26 | 9271342130006300 | Screw ST4.2×13 (GB/T 845) | 7
|  |  | 27 | 1MU8093000 | Speed Sensor | 1
|  |  | 28 | 1MU8084000 | Sensor Cable | 1
|  |  | 29 | 1ME8146000 | C.D.I Unit | 1
|  |  | 30 | 1MU809700001 | Battery | 1
|  |  | 31 | 1MU8101000 | Battery Belt | 2
|  |  | 32 | 9960018265000001 | O-ring 26.5*1.8 | 1
16 | BRAKING ASSY | 液压制动总成 | REF. No. | PART No. | PART NAME | Q'TY
|  |  | 1 | 1MU5635000 | Front BrakeHose Assemblies（Driver Side） | 1
|  |  | 2 | 1MU5632000 | Brake Master Pump ASSY | 1
|  |  | 3 | 1MU5636000 | Front BrakeHose Assemblies(Passenger Side) | 1
|  |  | 4 | 9184308030261300 | Bolt M8×30 (GB/T 16674.1) | 2
|  |  | 5 | 9330308013241300 | Nut M8 (GB/T 6187.1) | 2
|  |  | 6 | 1MU5632700 | Putter | 1
|  |  | 7 | 9500320025002300 | Cotter Pin 2.0×25 | 1
|  |  | 8 | 2MU5650600 | Rubber cover | 2
|  |  | 9 | 9184306012161300 | Bolt M6×12 (GB/T 16674.1) | 6
|  |  | 10 | 1MU5631100 | clamp | 8
|  |  | 11 | 9151308025281300 | Bolt M8×25 (GB/T 5783) | 2
|  |  | 12 | 9403108000000000 | Spring Washer 8 (GB/T 93) | 8
|  |  | 13 | 9401308000031300 | Washer 8 (GB/T 97.1) | 8
|  |  | 14 | 1MU5642000 | Middle BrakeHose Assemblies | 1
|  |  | 15 | 1MU5641000 | Rear BrakeHose Assemblies(Passenger Side) | 1
|  |  | 16 | 1MU5639000 | Rear BrakeHose Assemblies（Driver Side） | 1
|  |  | 17 | 1MU5455300 | BrakeDisc，F | 2
|  |  | 18 | 1MU5555400 | BrakeDisc，R | 2
|  |  | 19 | 1MU5633000 | Front Brakecaliper ASSY（Driver Side） | 1
|  |  | 20 | 1MU5634000 | Front Brakecaliper ASSY(Passenger Side) | 1
|  |  | 21 | 1MU5637000 | Rear Brakecaliper ASSY（Driver Side） | 1
|  |  | 22 | 1MU5638000 | Rear Brakecaliper ASSY(Passenger Side) | 1
|  |  | 23 | 9214350300012300 | Screw M5×30(GB/T 818) | 2
|  |  | 24 | 9151308020281300 | Bolt M8×20 (GB/T 5783) | 4
|  |  | 25 | 1MU5632400 | Main Pump Brake Hose, R | 1
|  |  | 26 | 1MU5632300 | Main Pump Brake Hose, F | 1
|  |  | 27 | 1MU5631020 | Brake Assembly | 1
|  |  | 28 | 1MU5633200 | Inside/Outside pad | 4
|  |  | 29 | 2MU5650500 | Clamps | 2
|  |  | 30 | 2MU5650600 | Rubber cover | 2
17 | SEAT BELT |  | REF. No. | PART No. | PART NAME | Q'TY
|  |  | 1 | 1MU7150010 | Belt(3 POINT) | 2
|  |  | 2 | 1MU7155000 | Belt Lock ASSY | 2
|  |  | 3 | 1MU7150100 | Bolt | 2
|  |  | 4 | 1MU7150200 | Spring Washer | 8
|  |  | 5 | 1MU7150300 | Washer | 8
|  |  | 6 | 1MU7150400 | Nut | 8
|  |  | 7 | 1MU7150500 | Bolt A | 2
|  |  | 8 | 1MU7150600 | Washer | 4
|  |  | 9 | 1MU7150700 | Bolt | 2
|  |  | 10 | 1MU7150900 | Bolt 7/16×35 | 2
18 | ROPs | 保护杠组件 | REF. No. | PART No. | PART NAME | Q'TY
|  |  | 1 | 1MU521007001 | Member,Roof Frame 1 | 1
|  |  | 2 | 1MU524007001 | Member,Roof Frame 4 | 1
|  |  | 3 | 1MU522000003 | Member,Roof Frame 2 | 1
|  |  | 4 | 1MU523000003 | Member,Roof Frame 3 | 1
|  |  | 5 | 1MU583010002 | Mounting Bracket | 2
|  |  | 6 | 9218310035361300 | Bolt M10×1.5×35 (GB/T 70.1) | 8
|  |  | 7 | 9186310045281300 | Bolt M10×1.25×45 (GB/T 5789) | 4
|  |  | 8 | 9330310015261300 | Nut M10×1.25 (GB/T 6187.2) | 8
|  |  | 9 | 9186310016286300 | Bolt M10×1.25×30(GB/T 5789) | 4
|  |  | 10 | 9186306016166300 | Bolt M6×16 (GB/T 5789) | 8
|  |  | 11 | 9332310016361300 | Nut M10×1.5 (GB/T 6187.2) | 8
|  |  | 12 | 2MU7022010 | Left Rear View Mirror | 1
|  |  | 13 | 2MU7021010 | Rear Rear View Mirror | 1
19 | Front bumper | 前保险杠 | REF. No. | PART No. | PART NAME | Q'TY
|  |  | 1 | 1MU525002002 | Front Bumper | 1
|  |  | 2 | 9186308060261300 | Bolt M8×60(GB/T 5789) | 2 | JG-XY全车型21040902
|  |  | 3 | 9186310020281300 | Bolt M10×1.25×20 (GB/T 5789) | 2
|  |  | 4 | 1MU5000100 | Plug | 2
|  |  | 5 | 9330308013241300 | Bolt M8 (GB/T 6187.1) | 2
20 | Rear stabilizer bar | 后横向稳定杆 | REF. No. | PART No. | PART NAME | Q'TY
|  |  | 1 | 1MU5561000 | Bar ,Stabilizer | 1
|  |  | 2 | 1MU5560200 | Bush.Stabilizer | 2
|  |  | 3 | 1MU556010002 | Holder,Stabilizer Bush | 2
|  |  | 4 | 9186308020261300 | Bolt M8×20 (GB/T 5789) | 4
|  |  | 5 | 9330310015261300 | Nut M10×1.25 (GB/T 6187.2) | 4
|  |  | 6 | 1MU5563000 | Joint，Stabilizer R | 1
|  |  | 7 | 1MU5562000 | Joint，Stabilizer L | 1
21 | Engine Mounting | 发动机安装 | REF. No. | PART No. | PART NAME | Q'TY
|  |  | 1 |  | ENGINE ASSEMBLY | 1
|  |  | 2 | 1MU5010400 | BOLT M10×1.25×191 | 1
|  |  | 3 | 1MU5015000 | FRONT ENGINE MOUNT BRACKET | 1
|  |  | 4 | 9330308013241300 | NUT M8 (GB/T 6187.1) | 4
|  |  | 5 | 2MU5015000 | ENGINE CUSHIONING RUBBER PAD | 1
|  |  | 6 | 9330310015261300 | NUT M10 (GB/T 6187.2) | 7
|  |  | 7 | 1MU5018010 | LOWER ENGINE SUPPORT | 1
|  |  | 8 | 1MU5514200 | BOLT M10×1.25×110 | 1
|  |  | 9 | 1MU5010200 | Transmission Damper Upper B | 2
|  |  | 10 | 1MU5010100 | Transmission Damper Upper A | 2
|  |  | 11 | 9402310000031300 | Washer 10 (GB/T 96.1) | 2
|  |  | 12 | 1MU5010700 | BOLT M10×1.25×142 | 2
|  |  | 13 | 1MU5010300 | Bolt | 2
|  |  | 14 | 1MU5016000 | REAR LEFT ENGINE MOUNT BRACAKET | 1
|  |  | 15 | 1MU5017000 | REAR RIGHT ENGINE MOUNT BRACAKET | 1
|  |  | 16 | 1MU6180400 | Heat insulation | 1
22 | ROOF | 顶棚 | REF. No. | PART No. | PART NAME | Q'TY
|  |  | 1 | 1MU7060100 | Roof | 1
|  |  | 2 | 9184308025261300 | Bolt M8×25 (GB/T 16674.1) | 4
|  |  | 3 | 9330308013241300 | Nut M8 (GB/T 6187.1) | 4
|  |  | 4 | 1MU7060200 | Rubber,Roof | 4
|  |  | 5 | 9401308000031300 | Washer 8 (GB/T 97.1) | 4
|  |  | 6 | 1MU706030001 | Plug φ12 | 4
|  |  | 7 | 1MU7060400 | Roof Bolt Cover | 4
23 | BOX ASSY | 货箱 | REF. No. | PART No. | PART NAME | Q'TY
|  |  | 1 | 1MU5920000 | Carrier Box ASSY ( New Wrench Pull Rope ) | 1
|  |  | 2 | 1MU5921000 | Box Cover,FR | 1
|  |  | 3 | 9186308045261300 | Bolt M8×45 (GB/T 5789) | 4
|  |  | 4 | 9330308013241300 | Nut M8 (GB/T 6187.1) | 9
|  |  | 5 | 1MU5922010 | Box Main Cover | 1
|  |  | 6 | 1MU5924000 | Box Cover,RR | 1
|  |  | 7 | 9330306010141300 | Nut M6 (GB/T 6187.1) | 20
|  |  | 8 | 1MU6011300 | Fixed Hood Ring | 4
|  |  | 9 | 1MU5650300 | Parking Handle Axis | 4
|  |  | 10 | 1MU5903600 | Cord Stay | 2
|  |  | 11 | 1MU5900100 | Pin Axle | 2
|  |  | 12 | 9501304075000000 | B Pin 4×75 | 2
|  |  | 13 | 1MU5902000 | Damper | 2
|  |  | 14 | 9500301830000000 | B Pin 1.8×30 | 4
|  |  | 15 | 1MU5901000 | Rubber Stopper | 4
|  |  | 16 | 9350308013245300 | Nut M8 (GB/T 6173) | 4
|  |  | 17 | 9186308020261300 | Bolt M8×20 (GB/T 5789) | 5
|  |  | 18 | 1MU5910600 | Holder,Latch | 2
|  |  | 19 | 9186306016166300 | Bolt M6×16 (GB/T 5789) | 28
|  |  | 20 | 1MU5925010 | Latch ASSY | 1
|  |  | 21 | 1MU5910730 | Cap,Protector End | 2
|  |  | 22 | 1MU5910500 | Spring | 2
|  |  | 23 | 2MU5903900 | Hook Plate | 2
|  |  | 24 | 2MU590370002 | Plastic Sleeve | 2
|  |  | 25 | 9184306035166300 | Bolt M6×35 (GB/T 16674.1) | 4
|  |  | 26 | 2MU590300002 | Holder Stick ASSY | 2
|  |  | 27 | 1MU5900200 | Cushion Rubber | 2
|  |  | 28 | 1MU6140910 | Reflecting Film(Red) | 4
|  |  | 29 | 1MU7087600 | Rectangular Plug 50 × 25 | 2
|  |  | 30 | 1MU5319000 | Container handrail tube | 2
|  |  | 31 | 1MU603111001 | RR Upper Rear Mudguards Rear | 1
|  |  | 32 | 1MU602811001 | LR Upper Rear Mudguards Rear | 1
|  |  | 33 | 9276360160111300 | Screw M6×16 (GB/T 973) | 8
|  |  | 34 | 1MU8014010 | LED Tail Light,R(Driver Side) | 1
|  |  | 35 | 1MU8015010 | LED Tail Light,R(Passenger Side) | 1
|  |  | 36 | 9397342000002300 | Spring Nut ST4.2 (Q397A) | 4
|  |  | 37 | 9271348160006300 | Screw ST4.8×16 (GB/T 845) | 4
24 | REAR SEAT ASSY | 后排座 | REF. No. | PART No. | PART NAME | Q'TY
|  |  | 1 | 1MUX708500 | Rear Backrest Support Packing ASSY | 1
|  |  | 2 | 1MU5831000 | Back Rest | 1
|  |  | 3 | 9275360450111300 | Bolt M6×45 (GB/T 973) | 4
|  |  | 4 | 1MU7085020 | Rear Backrest Support | 1
|  |  | REF. No. | PART No. | PART NAME | Q'TY
|  |  | 1 | 1MUX708101 | Rear Plate Packing ASSY | 1
|  |  | 2 | 1MU708101002 | Rear Plate ASSY | 1
|  |  | 3 | 1MU7087100 | 20X20Plug | 6
|  |  | 4 | 1MU7080100 | Front Hook Bracket | 2
|  |  | 5 | 9186306016166300 | Bolt M6×16 (GB/T 5789) | 4
24 | REAR SEAT ASSY | 后排座 | REF. No. | PART No. | PART NAME | Q'TY
|  |  | 1 | 1MUX708201 | Tunrover Plate Packing ASSY | 1
|  |  | 2 | 1MU5831000 | Back Rest | 1
|  |  | 3 | 1MU7082010 | Tunrover Plate ASSY | 1
|  |  | 4 | 1MU7080900 | Cushion Turnover Board | 1
|  |  | 5 | 9275360450111300 | Bolt M6×45 (GB/T 973) | 4
|  |  | 6 | 1MU7080800 | Cushion Rubber | 2
|  |  | 7 | 9271348190006300 | Screw St4.8×19 (GB/T 845) | 16
|  |  | 8 | 9153006020108201 | Bolt M6×20 (GB/T 5786) | 2
|  |  | 9 | 9350006100108200 | Nut M6 (6172) | 2
|  |  | REF. No. | PART No. | PART NAME | Q'TY
|  |  | 1 | 1MUX708040 | Pedal Packing ASSY | 1
|  |  | 2 | 1MU7084000 | Peda Bracket | 1
|  |  | 3 | 1MU7088010 | Peda Bracket（Driver Side） | 1
|  |  | 4 | 1MU7089010 | Peda Brackett(Passenger Side) | 1
|  |  | 5 | 9186308040266300 | Bolt M8×40 (GB/T 5789) | 2
|  |  | 6 | 9186306016166300 | Bolt M6×16 (GB/T 5789) | 4
|  |  | 7 | 1MU7087200 | 25X25Plug | 2
24 | REAR SEAT ASSY | 后排座 | REF. No. | PART No. | PART NAME | Q'TY
|  |  | 1 | 1MUX708500 | Rear Backrest Support Packing ASSY | 1
|  |  | 2 | 1MUX708101 | Rear Plate Packing ASSY | 1
|  |  | 3 | 1MUX708201 | Tunrover Plate Packing ASSY | 1
|  |  | 4 | 1MUX708040 | Pedal Packing ASSY | 1
|  |  | 5 | 1MU7086030 | Middle Handrail | 1
|  |  | 6 | 9186308050266300 | Bolt M8×50 (GB/T 5789) | 6
|  |  | 7 | 9330308013241300 | Nut M8 (GB/T 6187.1) | 10
|  |  | 8 | 1MU7083010 | Support Connecting Tube ASSY | 1
|  |  | 9 | 9186308040266300 | Bolt M8×40 (GB/T 5789) | 14
|  |  | 10 | 9501304075000000 | B Shape Pin | 1
|  |  | 11 | 1MU7080700 | Thumb Lock | 1
|  |  | 12 | 1MU7087500 | 40X25Plug | 1
|  |  | 13 | 1MU7080610 | Handrail Pipe | 2
|  |  | 14 | 1MU7080210 | Bushing | 2
|  |  | 15 | 9184308025261300 | Bolt M8X25(GB/T 5789) | 2
|  |  | 16 | 1MU5900100 | Pin Axle | 2
|  |  | 17 | 9501304075000000 | B Pin 4×75 | 2
|  |  | 18 | 1MU7120000 | Belt | 2
|  |  | 19 | 9186308020261300 | Bolt M8X20(GB/T 5789) | 2
|  |  | 20 | 1MU7086500 | Rear Center handrail support assembly | 1
25 | FUEL TANK | 燃油箱总成 | REF. No. | PART No. | PART NAME | Q'TY
|  |  | 1 | 1ME2411000 | FUEL TANK | 1
|  |  | 2 | 1MU618010001 | DAMPER,PLATE LOWER | 4
|  |  | 3 | 1ME241300001 | FUEL CAP | 1
|  |  | 4 | 1ME2411600 | DAMPER,PLATE UPPER | 2
|  |  | 5 | 9330308013241300 | NUT M8 (GB/T 6187.1) | 2
|  |  | 6 | 1ME2411500 | STAY,FUEL TANK | 2
|  |  | 7 | 1MU6180700 | Heat insulation film | 1
|  |  | 8 | 1ME2400400 | PIPE | 2
|  |  | 9 | 1ME244300001 | ROLL OVER VALVE ASSY | 1
|  |  | 10 | 1ME2400300 | EPA FUEL PIPE 3 | 1
|  |  | 11 | 1ME2441000 | VACUUM PUMP | 1
|  |  | 12 | 9186306016166300 | BOLT M6×16（GB/T 5789） | 2
|  |  | 13 | 1ME2400500 | VACUUM PIPE | 1
|  |  | 14 | 1ME2400200 | EPA FUEL PIPE 2 | 1
|  |  | 15 | 1ME2442000 | Oil filter | 1
|  |  | 16 | 1ME2400100 | EPA FUEL PIPE 1 | 1
|  |  | 17 | 9673309000005300 | Clamps（d=φ9） | 4
|  |  | 18 | 9673312000005300 | Clamps（d=φ12） | 1
|  |  | 19 | 9673310000005300 | Clamps（d=φ10） | 4
|  |  | 20 | 9673314000005300 | Clamps（d=φ14） | 2

## 更改记录
序号 | 更改位置 | 说明 | 更改人 | 日期 | 技术更改单
| 整车1章 | 加拖钩球头 | 陶沙 | 18.11.16
1 | 1、整车图册-第23项 货箱 货箱-第34、35项 后尾灯（LED） | 后尾灯（LED）改为后尾灯（LED）-欧标 | 曹志强 | 2021.4.27
2 | 整车图册-第15项 电气 | 更改汽油传感器安装螺栓为组合螺钉 | 陶沙 | 21.12.1